## LED Drivers
Part Number | Description | Product Class | Case Style | Dimensions (in) | Dimming | Dim-to-Off | Min Dim | Input V Max | Input V Min | Iout Max (mA) | Iout Min (mA) | Output Watts | Vout Max | Vout Min | CA Title 20 | CE | UL(cUL) | IP Rating | Datasheet URL
FRX15-0350T-42-UNV | 15W, 350mA Max, Software Programmable, Tri-Dim LED driver. Round case with flying leads. | Foundation Series LED Drivers | FRX | 2.12D x 1.12H | Triac, ELV, 0-10V | Yes | 1% | 277 | 120 | 350 | 150 | 15 | 42 | 20 | Yes | No | UL Listed Class P | IP20 | https://www.hatchlighting.com/wp-content/uploads/2023/08/Foundation-Series_Spec-Sheet_FRX15_v20.pdf
FRX15-0500T-30-UNV | 15W, 500mA Max, Software Programmable, Tri-Dim LED driver. Round case with flying leads. | Foundation Series LED Drivers | FRX | 2.12D x 1.12H | Triac, ELV, 0-10V | Yes | 1% | 277 | 120 | 500 | 200 | 15 | 30 | 15 | Yes | No | UL Listed Class P | IP20 | https://www.hatchlighting.com/wp-content/uploads/2023/08/Foundation-Series_Spec-Sheet_FRX15_v20.pdf
FTX15-0350T-42-UNV | 15W, 350mA Max, Software Programmable, Tri-Dim LED driver. Rectangular case with side leads. | Foundation Series LED Drivers | FTX | 3.25 x 1.44 x 1.12 | Triac, ELV, 0-10V | Yes | 1% | 277 | 120 | 350 | 150 | 15 | 42 | 20 | Yes | No | UL Listed Class P | IP20 | https://www.hatchlighting.com/wp-content/uploads/2023/08/Foundation-Series_Spec-Sheet_FTX_FTY15_v6.pdf
FTX15-0500T-30-UNV | 15W, 500mA Max, Software Programmable, Tri-Dim LED driver. Rectangular case with side leads. | Foundation Series LED Drivers | FTX | 3.25 x 1.44 x 1.12 | Triac, ELV, 0-10V | Yes | 1% | 277 | 120 | 500 | 200 | 15 | 30 | 15 | Yes | No | UL Listed Class P | IP20 | https://www.hatchlighting.com/wp-content/uploads/2023/08/Foundation-Series_Spec-Sheet_FTX_FTY15_v6.pdf
FTX30-0700T-42-UNV | 30W, 700mA Max, Software Programmable, Tri-Dim LED driver. Rectangular case with side leads. | Foundation Series LED Drivers | FTX | 3.25 x 1.44 x 1.12 | Triac, ELV, 0-10V | Yes | 1% | 277 | 120 | 700 | 350 | 30 | 42 | 20 | Yes | No | UL Listed Class P | IP20 | https://www.hatchlighting.com/wp-content/uploads/2023/08/Foundation-Series_Spec-Sheet_FTX_FTY30_v6.pdf
FTY15-0350T-42-UNV | 15W, 350mA Max, Software Programmable, Tri-Dim LED driver. Rectangular case with bottom feed leads. | Foundation Series LED Drivers | FTY | 3.35 x 1.61 x 1.10 | Triac, ELV, 0-10V | Yes | 1% | 277 | 120 | 350 | 150 | 15 | 42 | 20 | Yes | No | UL Listed Class P | IP20 | https://www.hatchlighting.com/wp-content/uploads/2023/08/Foundation-Series_Spec-Sheet_FTX_FTY15_v6.pdf
FTY15-0500T-30-UNV | 15W, 500mA Max, Software Programmable, Tri-Dim LED driver. Rectangular case with bottom feed leads. | Foundation Series LED Drivers | FTY | 3.35 x 1.61 x 1.10 | Triac, ELV, 0-10V | Yes | 1% | 277 | 120 | 500 | 200 | 15 | 30 | 15 | Yes | No | UL Listed Class P | IP20 | https://www.hatchlighting.com/wp-content/uploads/2023/08/Foundation-Series_Spec-Sheet_FTX_FTY15_v6.pdf
FTY30-0700T-42-UNV | 30W, 700mA Max, Software Programmable, Tri-Dim LED driver. Rectangular case with bottom feed leads. | Foundation Series LED Drivers | FTY | 3.35 x 1.61 x 1.10 | Triac, ELV, 0-10V | Yes | 1% | 277 | 120 | 700 | 300 | 30 | 42 | 20 | Yes | Yes | UL Listed Class P | IP20 | https://www.hatchlighting.com/wp-content/uploads/2023/08/Foundation-Series_Spec-Sheet_FTX_FTY30_v6.pdf
LC100-0700Z-UNV-I | 100W, 700mA, Constant Current LED Driver, 120-277V Input, 72-143V Output, 0-10V Dimmable, 12" Leads | LC-Series LED Drivers | I | 9.50 x 1.70 x 1.18 | 0-10V | No | 5% | 277 | 120 | 700 | 700 | 100 | 143 | 71 | No | No | UL Listed Class P | IP20 | https://www.hatchlighting.com/wp-content/uploads/2022/11/LC100-I-Spec-Sheet_11042022.pdf
LC100-1050Z-UNV-I | 100W, 1050mA, Constant Current LED Driver, 120-277V Input, 72-143V Output, 0-10V Dimmable, 12" Leads | LC-Series LED Drivers | I | 9.50 x 1.70 x 1.18 | 0-10V | No | 5% | 277 | 120 | 1050 | 1050 | 100 | 95 | 48 | No | No | UL Listed Class P | IP20 | https://www.hatchlighting.com/wp-content/uploads/2022/11/LC100-I-Spec-Sheet_11042022.pdf
LC100-2100Z-UNV-I | 100W, 2100mA, Constant Current LED Driver, 120-277V Input, 24-48V Output, 0-10V Dimmable, 12" Leads | LC-Series LED Drivers | I | 9.50 x 1.70 x 1.18 | 0-10V | No | 5% | 277 | 120 | 2100 | 2100 | 100 | 48 | 24 | No | No | UL Listed Class P | IP20 | https://www.hatchlighting.com/wp-content/uploads/2022/11/LC100-I-Spec-Sheet_11042022.pdf
LC12-0350P-120-B | 12W, 350mA, Constant Current LED Driver, 120V Input, 17-34V Output, Phase Dimmable, 12" Leads, "B" Case | LC-Series LED Drivers | B | 3.14 x 1.33 x 0.80 | Phase | No | 5% | 120 | 120 | 350 | 350 | 12 | 34 | 17 | No | No | UL Recognized | IP20 | https://www.hatchlighting.com/wp-content/uploads/2022/09/LC12-B-Spec-Sheet_09142022.pdf
LC12-0350P-120-C | 12W, 350mA, Constant Current LED Driver, 120V Input, 6-32V Output, Phase Dimmable, 12" Leads, "C" Case | LC-Series LED Drivers | C | 4.86 x 1.30 x 0.79 | Phase | No | 5% | 120 | 120 | 350 | 350 | 12 | 32 | 6 | No | No | UL Recognized | IP20 | https://www.hatchlighting.com/wp-content/uploads/2022/09/LC12-C-Case_Spec-Sheet_09142022.pdf
LC12-0350Z-UNV-B | 12W, 350mA, Constant Current LED Driver, 120-277V Input, 17-34V Output, 0-10V Dimmable, 12" Leads, "B" Case | LC-Series LED Drivers | B | 3.14 x 1.33 x 0.80 | 0-10V | No | 10% | 277 | 120 | 350 | 350 | 12 | 34 | 17 | No | No | UL Recognized | IP20 | https://www.hatchlighting.com/wp-content/uploads/2022/09/LC12-B-Spec-Sheet_09142022.pdf
LC12-0500P-120-B | 12W, 500mA, Constant Current LED Driver, 120V Input, 12-24V Output, Phase Dimmable, 12" Leads, "B" Case | LC-Series LED Drivers | B | 3.14 x 1.33 x 0.80 | Phase | No | 5% | 120 | 120 | 500 | 500 | 12 | 24 | 12 | No | No | UL Recognized | IP20 | https://www.hatchlighting.com/wp-content/uploads/2022/09/LC12-B-Spec-Sheet_09142022.pdf
LC12-0500P-120-C | 12W, 500mA, Constant Current LED Driver, 120V Input, 5-24V Output, Phase Dimmable, 12" Leads, "C" Case | LC-Series LED Drivers | C | 4.86 x 1.30 x 0.79 | Phase | No | 5% | 120 | 120 | 500 | 500 | 12 | 24 | 5 | No | No | UL Recognized | IP20 | https://www.hatchlighting.com/wp-content/uploads/2022/09/LC12-C-Case_Spec-Sheet_09142022.pdf
LC12-0500Z-UNV-B | 12W, 500mA, Constant Current LED Driver, 120-277V Input, 12-24V Output, 0-10V Dimmable, 12" Leads, "B" Case | LC-Series LED Drivers | B | 3.14 x 1.33 x 0.80 | 0-10V | No | 10% | 277 | 120 | 500 | 500 | 12 | 24 | 12 | No | No | UL Recognized | IP20 | https://www.hatchlighting.com/wp-content/uploads/2022/09/LC12-B-Spec-Sheet_09142022.pdf
LC12-0700P-120-B | 12W, 700mA, Constant Current LED Driver, 120V Input, 8-17V Output, Phase Dimmable, 12" Leads, "B" Case | LC-Series LED Drivers | B | 3.14 x 1.33 x 0.80 | Phase | No | 5% | 120 | 120 | 700 | 700 | 12 | 17 | 8 | No | No | UL Recognized | IP20 | https://www.hatchlighting.com/wp-content/uploads/2022/09/LC12-B-Spec-Sheet_09142022.pdf
LC12-0700P-120-C | 12W, 700mA, Constant Current LED Driver, 120V Input, 5-17V Output, Phase Dimmable, 12" Leads, "C" Case | LC-Series LED Drivers | C | 4.86 x 1.30 x 0.79 | Phase | No | 5% | 120 | 120 | 700 | 700 | 12 | 17 | 5 | No | No | UL Recognized | IP20 | https://www.hatchlighting.com/wp-content/uploads/2022/09/LC12-C-Case_Spec-Sheet_09142022.pdf
LC12-0700Z-UNV-B | 12W, 700mA, Constant Current LED Driver, 120-277V Input, 10-17V Output, 0-10V Dimmable, 12" Leads, "B" Case | LC-Series LED Drivers | B | 3.14 x 1.33 x 0.80 | 0-10V | No | 10% | 277 | 120 | 700 | 700 | 12 | 17 | 9 | No | No | UL Recognized | IP20 | https://www.hatchlighting.com/wp-content/uploads/2022/09/LC12-B-Spec-Sheet_09142022.pdf
LC14-0350P-120-C | 14W, 350mA, Constant Current LED Driver, 120V Input, 10-40V Output, Phase Dimmable, 12" Leads, "C" Case | LC-Series LED Drivers | C | 4.86 x 1.30 x 0.79 | Phase | No | 5% | 120 | 120 | 350 | 350 | 14 | 40 | 10 | No | No | UL Recognized | IP20 | https://www.hatchlighting.com/wp-content/uploads/2022/09/LC14-C_Spec-Sheet_09282022.pdf
LC14-0350Z-UNV-S | 14W, 350mA, Constant Current LED Driver, 120-277V Input, 20-40V Output, 0-10V Dimmable, 12" Leads, "S" Case | LC-Series LED Drivers | S | 6.46 x 1.38 x 1.00 | 0-10V | No | 10% | 277 | 120 | 350 | 350 | 14 | 40 | 20 | No | Yes | UL Recognized | IP20 | https://www.hatchlighting.com/wp-content/uploads/2022/09/LC14-S_Spec-Sheet_09282022.pdf
LC14-0500P-120-C | 14W, 500mA, Constant Current LED Driver, 120V Input, 10-28V Output, Phase Dimmable, 12" Leads, "C" Case | LC-Series LED Drivers | C | 4.86 x 1.30 x 0.79 | Phase | No | 5% | 120 | 120 | 500 | 500 | 14 | 28 | 8 | No | No | UL Recognized | IP20 | https://www.hatchlighting.com/wp-content/uploads/2022/09/LC14-C_Spec-Sheet_09282022.pdf
LC14-0700P-120-C | 14W, 700mA, Constant Current LED Driver, 120V Input, 7-20V Output, Phase Dimmable, 12" Leads, "C" Case | LC-Series LED Drivers | C | 4.86 x 1.30 x 0.79 | Phase | No | 5% | 120 | 120 | 700 | 700 | 14 | 20 | 8 | No | No | UL Recognized | IP20 | https://www.hatchlighting.com/wp-content/uploads/2022/09/LC14-C_Spec-Sheet_09282022.pdf
LC150-1050Z-UNV-BB | 150W, 1050mA, Constant Current LED Driver, 120-277V Input, 72-143V Output, 0-10V Dimmable, 12" Leads, "BB" Case | LC-Series LED Drivers | BB | 9.46 x 1.82 x 1.38 | 0-10V | No | 10% | 277 | 120 | 1050 | 1050 | 150 | 143 | 72 | No | No | UL Listed Class P | IP20 | https://www.hatchlighting.com/wp-content/uploads/2022/11/LC150-BB-Spec-Sheet_11042022.pdf
LC16-0350P-120-D | 16W, 350mA, Constant Current LED Driver, 120V Input, 15-46V Output, Phase Dimmable, 12" Leads, "D" Case | LC-Series LED Drivers | D | 4.80 x 1.60 x 1.00 | Phase | No | 2% | 120 | 120 | 350 | 350 | 16 | 46 | 15 | No | No | UL Recognized | IP20 | https://www.hatchlighting.com/wp-content/uploads/2022/10/LC16-D_Spec-Sheet_10042022.pdf
LC16-0350P-120-Q | 16W, 350mA, Constant Current LED Driver, 120V Input, 15-46V Output, Phase Dimmable, 12" Leads, "Q" Case | LC-Series LED Drivers | Q | 3.07 x 3.14 x 1.00 | Phase | No | 10% | 120 | 120 | 350 | 350 | 16 | 46 | 15 | No | No | UL Listed Class P | IP66 | https://www.hatchlighting.com/wp-content/uploads/2022/10/LC16-Q_Spec-Sheet_10062022.pdf
LC16-0350Z-UNV-Q | 16W, 350mA, Constant Current LED Driver, 120-277V Input, 15-46V Output, 0-10V Dimmable, 12" Leads, "Q" Case | LC-Series LED Drivers | Q | 3.07 x 3.14 x 1.00 | 0-10V | No | 10% | 277 | 120 | 350 | 350 | 16 | 46 | 15 | No | Yes | UL Listed Class P | IP66 | https://www.hatchlighting.com/wp-content/uploads/2022/10/LC16-Q_Spec-Sheet_10062022.pdf
LC16-0500P-120-Q | 16W, 500mA, Constant Current LED Driver, 120V Input, 10-32V Output, Phase Dimmable, 12" Leads, "Q" Case | LC-Series LED Drivers | Q | 3.07 x 3.14 x 1.00 | Phase | No | 10% | 120 | 120 | 500 | 500 | 16 | 32 | 10 | No | No | UL Listed Class P | IP66 | https://www.hatchlighting.com/wp-content/uploads/2022/10/LC16-Q_Spec-Sheet_10062022.pdf
LC16-0500Z-UNV-Q | 16W, 500mA, Constant Current LED Driver, 120-277V Input, 10-32V Output, 0-10V Dimmable, 12" Leads, "Q" Case | LC-Series LED Drivers | Q | 3.07 x 3.14 x 1.00 | 0-10V | No | 10% | 277 | 120 | 500 | 500 | 16 | 32 | 14 | No | Yes | UL Listed Class P | IP66 | https://www.hatchlighting.com/wp-content/uploads/2022/10/LC16-Q_Spec-Sheet_10062022.pdf
LC16-0700P-120-D | 16W, 700mA, Constant Current LED Driver, 120V Input, 8-23V Output, Phase Dimmable, 12" Leads, "D" Case | LC-Series LED Drivers | D | 4.80 x 1.60 x 1.00 | Phase | No | 2% | 120 | 120 | 700 | 700 | 16 | 23 | 8 | No | No | UL Recognized | IP20 | https://www.hatchlighting.com/wp-content/uploads/2022/10/LC16-D_Spec-Sheet_10042022.pdf
LC16-0700P-120-Q | 16W, 700mA, Constant Current LED Driver, 120V Input, 7-23V Output, Phase Dimmable, 12" Leads, "Q" Case | LC-Series LED Drivers | Q | 3.07 x 3.14 x 1.00 | Phase | No | 10% | 120 | 120 | 700 | 700 | 16 | 23 | 7 | No | No | UL Listed Class P | IP66 | https://www.hatchlighting.com/wp-content/uploads/2022/10/LC16-Q_Spec-Sheet_10062022.pdf
LC16-0700Z-UNV-Q | 16W, 700mA, Constant Current LED Driver, 120-277V Input, 12-23V Output, 0-10V Dimmable, 12" Leads, "Q" Case | LC-Series LED Drivers | Q | 3.07 x 3.14 x 1.00 | 0-10V | No | 10% | 277 | 120 | 700 | 700 | 16 | 23 | 10 | No | Yes | UL Listed Class P | IP66 | https://www.hatchlighting.com/wp-content/uploads/2022/10/LC16-Q_Spec-Sheet_10062022.pdf
LC20-0350Z-UNV-AA | 20W, 350mA, Constant Current LED Driver, 120-277V Input, 19-57V Output, 0-10V Dimmable, 6" Leads, "AA" Case | LC-Series LED Drivers | AA | 3.77 x 1.59 x 0.98 | 0-10V | Yes | 5% | 277 | 120 | 350 | 350 | 20 | 57 | 28 | Yes | No | UL Recognized | IP66 | https://www.hatchlighting.com/wp-content/uploads/2022/10/LC20-AA-19_10102022.pdf
LC20-0500Z-UNV-AA | 20W, 500mA, Constant Current LED Driver, 120-277V Input, 24-40V Output, 0-10V Dimmable, 6" Leads, "AA" Case | LC-Series LED Drivers | AA | 3.77 x 1.59 x 0.98 | 0-10V | Yes | 5% | 277 | 120 | 500 | 500 | 20 | 40 | 20 | Yes | No | UL Recognized | IP66 | https://www.hatchlighting.com/wp-content/uploads/2022/10/LC20-AA-19_10102022.pdf
LC20-0700Z-UNV-AA | 20W, 700mA, Constant Current LED Driver, 120-277V Input, 14-28V Output, 0-10V Dimmable, 6" Leads, "AA" Case | LC-Series LED Drivers | AA | 3.77 x 1.59 x 0.98 | 0-10V | Yes | 5% | 277 | 120 | 700 | 700 | 20 | 28 | 14 | Yes | No | UL Recognized | IP66 | https://www.hatchlighting.com/wp-content/uploads/2022/10/LC20-AA-19_10102022.pdf
LC22-0350P-120-D | 22W, 350mA, Constant Current LED Driver, 120V Input, 21-63V Output, Phase Dimmable, 12" Leads, "D" Case | LC-Series LED Drivers | D | 4.80 x 1.60 x 1.00 | Phase | No | 1% | 120 | 120 | 350 | 350 | 22 | 63 | 21 | No | No | UL Recognized | IP20 | https://www.hatchlighting.com/wp-content/uploads/2022/10/LC22-D_Spec-Sheet_10102022.pdf
LC22-0350Z-UNV-S | 22W, 350mA, Constant Current LED Driver, 120-277V Input, 32-63V Output, 0-10V Dimmable, 12" Leads, "S" Case | LC-Series LED Drivers | S | 6.46 x 1.38 x 1.00 | 0-10V | No | 10% | 277 | 120 | 350 | 350 | 22 | 63 | 32 | No | Yes | UL Listed Class P | IP20 | https://www.hatchlighting.com/wp-content/uploads/2016/03/Hatch-LC22-S01.pdf
LC22-0500P-120-D | 22W, 500mA, Constant Current LED Driver, 120V Input, 10-40V Output, Phase Dimmable, 12" Leads, "D" Case | LC-Series LED Drivers | D | 4.80 x 1.60 x 1.00 | Phase | No | 1% | 120 | 120 | 500 | 500 | 22 | 40 | 12 | No | No | UL Recognized | IP20 | https://www.hatchlighting.com/wp-content/uploads/2022/10/LC22-D_Spec-Sheet_10102022.pdf
LC22-0500Z-UNV-S | 22W, 500mA, Constant Current LED Driver, 120-277V Input, 22-44V Output, 0-10V Dimmable, 12" Leads, "S" Case | LC-Series LED Drivers | S | 6.46 x 1.38 x 1.00 | 0-10V | No | 10% | 277 | 120 | 500 | 500 | 22 | 44 | 22 | No | Yes | UL Listed Class P | IP20 | https://www.hatchlighting.com/wp-content/uploads/2016/03/Hatch-LC22-S01.pdf
LC22-0700P-120-D | 22W, 700mA, Constant Current LED Driver, 120V Input, 10-32V Output, Phase Dimmable, 12" Leads, "D" Case | LC-Series LED Drivers | D | 4.80 x 1.60 x 1.00 | Phase | No | 1% | 120 | 120 | 700 | 700 | 22 | 32 | 10 | No | No | UL Recognized | IP20 | https://www.hatchlighting.com/wp-content/uploads/2022/10/LC22-D_Spec-Sheet_10102022.pdf
LC22-0700Z-UNV-S | 22W, 700mA, Constant Current LED Driver, 120-277V Input, 16-32V Output, 0-10V Dimmable, 12" Leads, "S" Case | LC-Series LED Drivers | S | 6.46 x 1.38 x 1.00 | 0-10V | No | 10% | 277 | 120 | 700 | 700 | 22 | 32 | 16 | No | Yes | UL Listed Class P | IP20 | https://www.hatchlighting.com/wp-content/uploads/2016/03/Hatch-LC22-S01.pdf
LC22-1050P-120-D | 22W, 1050mA, Constant Current LED Driver, 120V Input, 6-21V Output, Phase Dimmable, 12" Leads, "D" Case | LC-Series LED Drivers | D | 4.80 x 1.60 x 1.00 | Phase | No | 1% | 120 | 120 | 1050 | 1050 | 22 | 20 | 10 | No | No | UL Recognized | IP20 | https://www.hatchlighting.com/wp-content/uploads/2016/03/Hatch_LC22-D03.pdf
LC25-0350P-120-Q | 25W, 350mA, Constant Current LED Driver, 120V Input, 24-72V Output, Phase Dimmable, 12" Leads, "Q" Case | LC-Series LED Drivers | Q | 3.07 x 3.14 x 1.00 | Phase | No | 1% | 120 | 120 | 350 | 350 | 25 | 72 | 24 | No | No | UL Listed Class P | IP66 | https://www.hatchlighting.com/wp-content/uploads/2024/04/LC25-Q_Spec_Sheet_04192024.pdf
LC25-0350Z-UNV-Q | 25W, 350mA, Constant Current LED Driver, 120-277V Input, 36-72V Output, 0-10V Dimmable, 12" Leads, "Q" Case | LC-Series LED Drivers | Q | 3.07 x 3.14 x 1.00 | 0-10V | No | 10% | 277 | 120 | 350 | 350 | 25 | 72 | 24 | No | Yes | UL Listed Class P | IP66 | https://www.hatchlighting.com/wp-content/uploads/2024/04/LC25-Q_Spec_Sheet_04192024.pdf
LC25-0500P-120-Q | 25W, 500mA, Constant Current LED Driver, 120V Input, 16-50V Output, Phase Dimmable, 12" Leads, "Q" Case | LC-Series LED Drivers | Q | 3.07 x 3.14 x 1.00 | Phase | No | 1% | 120 | 120 | 500 | 500 | 25 | 50 | 17 | No | No | UL Listed Class P | IP66 | https://www.hatchlighting.com/wp-content/uploads/2024/04/LC25-Q_Spec_Sheet_04192024.pdf
LC25-0500Z-UNV-Q | 25W, 500mA, Constant Current LED Driver, 120-277V Input, 25-50V Output, 0-10V Dimmable, 12" Leads, "Q" Case | LC-Series LED Drivers | Q | 3.07 x 3.14 x 1.00 | 0-10V | No | 10% | 277 | 120 | 500 | 500 | 25 | 50 | 17 | No | Yes | UL Listed Class P | IP66 | https://www.hatchlighting.com/wp-content/uploads/2024/04/LC25-Q_Spec_Sheet_04192024.pdf
LC25-0700P-120-Q | 25W, 700mA, Constant Current LED Driver, 120V Input, 12-36V Output, Phase Dimmable, 12" Leads, "Q" Case | LC-Series LED Drivers | Q | 3.07 x 3.14 x 1.00 | Phase | No | 1% | 120 | 120 | 700 | 700 | 25 | 36 | 12 | No | No | UL Listed Class P | IP66 | https://www.hatchlighting.com/wp-content/uploads/2024/04/LC25-Q_Spec_Sheet_04192024.pdf
LC25-0700Z-UNV-Q | 25W, 700mA, Constant Current LED Driver, 120-277V Input, 12-36V Output, 0-10V Dimmable, 12" Leads, "Q" Case | LC-Series LED Drivers | Q | 3.07 x 3.14 x 1.00 | 0-10V | No | 10% | 277 | 120 | 700 | 700 | 25 | 36 | 12 | No | Yes | UL Listed Class P | IP66 | https://www.hatchlighting.com/wp-content/uploads/2024/04/LC25-Q_Spec_Sheet_04192024.pdf
LC25-1050P-120-Q | 25W, 1050mA, Constant Current LED Driver, 120V Input, 8-24V Output, Phase Dimmable, 12" Leads, "Q" Case | LC-Series LED Drivers | Q | 3.07 x 3.14 x 1.00 | Phase | No | 1% | 120 | 120 | 1050 | 1050 | 25 | 24 | 10 | No | No | UL Listed Class P | IP66 | https://www.hatchlighting.com/wp-content/uploads/2024/04/LC25-Q_Spec_Sheet_04192024.pdf
LC25-1050Z-UNV-Q | 25W, 1050mA, Constant Current LED Driver, 120-277V Input, 8-24V Output, 0-10V Dimmable, 12" Leads, "Q" Case | LC-Series LED Drivers | Q | 3.07 x 3.14 x 1.00 | 0-10V | No | 10% | 277 | 120 | 1050 | 1050 | 25 | 24 | 9 | No | Yes | UL Listed Class P | IP66 | https://www.hatchlighting.com/wp-content/uploads/2024/04/LC25-Q_Spec_Sheet_04192024.pdf
LC30-0350Z-UNV-FF | 30W, 350mA, Constant Current LED Driver, 120-277V Input, 28-85V Output, 0-10V Dimmable, 6" Leads, "FF" Case | LC-Series LED Drivers | FF | 5.31 x 4.88 x 1.00 | 0-10V | No | 10% | 277 | 120 | 350 | 350 | 30 | 85 | 28 | No | No | UL Recognized | IP20 | https://www.hatchlighting.com/wp-content/uploads/2022/10/LC30-FF_Spec-Sheet_10172022.pdf
LC30-0700Z-UNV-FF | 30W, 700mA, Constant Current LED Driver, 120-277V Input, 14-42V Output, 0-10V Dimmable, 6" Leads, "FF" Case | LC-Series LED Drivers | FF | 5.31 x 4.88 x 1.00 | 0-10V | No | 10% | 277 | 120 | 700 | 700 | 30 | 43 | 14 | No | No | UL Recognized | IP20 | https://www.hatchlighting.com/wp-content/uploads/2022/10/LC30-FF_Spec-Sheet_10172022.pdf
LC36-0700Z-UNV-G | 36W, 700mA, Constant Current LED Driver, 120-277V Input, 26-52V Output, 0-10V Dimmable, 12" Leads, "G" Case | LC-Series LED Drivers | G | 6.46 x 1.85 x 1.10 | 0-10V | No | 10% | 277 | 120 | 700 | 700 | 36 | 51 | 26 | No | No | UL Recognized | IP20 | https://www.hatchlighting.com/wp-content/uploads/2022/10/LC36-G-Spec-Sheet_10192022.pdf
LC40-0350Z-UNV-W | 40W, 350mA, Constant Current LED Driver, 120-277V Input, 28-114V Output, 0-10V Dimmable, 12" Leads, "W" Case | LC-Series LED Drivers | W | 3.75 x 2.74 x 1.26 | 0-10V | No | 10% | 277 | 120 | 350 | 350 | 40 | 126 | 38 | No | No | UL Recognized | IP66 | https://www.hatchlighting.com/wp-content/uploads/2022/10/LC40-W-Spec-Sheet_10252022.pdf
LC40-0700Z-UNV-W | 40W, 700mA, Constant Current LED Driver, 120-277V Input, 18-54V Output, 0-10V Dimmable, 12" Leads, "W" Case | LC-Series LED Drivers | W | 3.75 x 2.74 x 1.26 | 0-10V | No | 10% | 277 | 120 | 700 | 700 | 40 | 57 | 19 | No | No | UL Recognized | IP66 | https://www.hatchlighting.com/wp-content/uploads/2022/10/LC40-W-Spec-Sheet_10252022.pdf
LC40-1050Z-UNV-W | 40W, 1050mA, Constant Current LED Driver, 120-277V Input, 12-36V Output, 0-10V Dimmable, 12" Leads, "W" Case | LC-Series LED Drivers | W | 3.75 x 2.74 x 1.26 | 0-10V | No | 10% | 277 | 120 | 1050 | 1050 | 40 | 36 | 12 | No | No | UL Recognized | IP66 | https://www.hatchlighting.com/wp-content/uploads/2022/10/LC40-W-Spec-Sheet_10252022.pdf
LC50-0700Z-UNV-T | 50W, 700mA, Constant Current LED Driver, 120-277V Input, 36-72V Output, 0-10V Dimmable, 12" Leads, "T" Case | LC-Series LED Drivers | T | 5.42 x 1.80 x 1.27 | 0-10V | No | 10% | 277 | 120 | 700 | 700 | 50 | 71 | 36 | No | No | UL Listed Class P | IP66 | https://www.hatchlighting.com/wp-content/uploads/2022/10/LC50-T-Spec-Sheet_10262022.pdf
LC50-1050Z-UNV-T | 50W, 1050mA, Constant Current LED Driver, 120-277V Input, 24-48V Output, 0-10V Dimmable, 12" Leads, "T" Case | LC-Series LED Drivers | T | 5.42 x 1.80 x 1.27 | 0-10V | No | 10% | 277 | 120 | 1050 | 1050 | 50 | 48 | 24 | No | No | UL Listed Class P | IP66 | https://www.hatchlighting.com/wp-content/uploads/2022/10/LC50-T-Spec-Sheet_10262022.pdf
LC50-1200D-UNV-T | 50W, 1200mA, Constant Current LED Driver, 120-277V Input, 21-42V Output, Dual Dimmable Phase And 0-10V, 12" Leads, "T" Case | LC-Series LED Drivers | T | 5.42 x 1.80 x 1.27 | 0-10V, ELV | No | 10% | 277 | 120 | 1200 | 1200 | 50 | 42 | 21 | No | No | UL Listed Class P | IP66 | https://www.hatchlighting.com/wp-content/uploads/2022/10/LC50-T-Spec-Sheet_10262022.pdf
LC50-1400Z-UNV-T | 50W, 1400mA, Constant Current LED Driver, 120-277V Input, 18-36V Output, 0-10V Dimmable, 12" Leads, "T" Case | LC-Series LED Drivers | T | 5.42 x 1.80 x 1.27 | 0-10V | No | 10% | 277 | 120 | 1400 | 1400 | 50 | 35 | 17 | No | No | UL Listed Class P | IP66 | https://www.hatchlighting.com/wp-content/uploads/2022/10/LC50-T-Spec-Sheet_10262022.pdf
LC50-2100Z-UNV-T | 50W, 2100mA, Constant Current LED Driver, 120-277V Input, 12-24V Output, 0-10V Dimmable, 12" Leads, "T" Case | LC-Series LED Drivers | T | 5.42 x 1.80 x 1.27 | 0-10V | No | 10% | 277 | 120 | 2100 | 2100 | 50 | 24 | 12 | No | No | UL Listed Class P | IP66 | https://www.hatchlighting.com/wp-content/uploads/2021/08/LC50_T_Spec_122121.pdf
LC60-0700Z-UNV-F | 60W, 700mA, Constant Current LED Driver, 120-277V Input, 43-86V Output, 0-10V Dimmable, 12" Leads, "F" Case | LC-Series LED Drivers | F | 4.99 x 3.00 x 1.30 | 0-10V | No | 10% | 277 | 120 | 700 | 700 | 60 | 86 | 43 | No | No | UL Listed Class P | IP20 | https://www.hatchlighting.com/wp-content/uploads/2022/11/LC60-F-Spec-Sheet_11012022.pdf
LC60-1050Z-UNV-F | 60W, 1050mA, Constant Current LED Driver, 120-277V Input, 29-57V Output, 0-10V Dimmable, 12" Leads, "F" Case | LC-Series LED Drivers | F | 4.99 x 3.00 x 1.30 | 0-10V | No | 10% | 277 | 120 | 1050 | 1050 | 60 | 57 | 29 | No | No | UL Listed Class P | IP20 | https://www.hatchlighting.com/wp-content/uploads/2022/11/LC60-F-Spec-Sheet_11012022.pdf
LC60-2100Z-UNV-F | 60W, 2100mA, Constant Current LED Driver, 120-277V Input, 14-28V Output, 0-10V Dimmable, 12" Leads, "F" Case | LC-Series LED Drivers | F | 4.99 x 3.00 x 1.30 | 0-10V | No | 10% | 277 | 120 | 2100 | 2100 | 60 | 29 | 14 | No | No | UL Listed Class P | IP20 | https://www.hatchlighting.com/wp-content/uploads/2016/03/LC60_F-Case_2018.pdf
LCA004-UNV | 4W 350mA CC LED 120-277V Input, 2-13V Output, Non Dim, Rect | LC-Series LED Drivers | 4W | 1.92 x 1.06 x 0.89 | N | No | N | 277 | 120 | 350 | 350 | 4 | 13 | 8 | No | No | UL Recognized | IP20 | https://www.hatchlighting.com/wp-content/uploads/2023/03/LC004-Spec-Sheet-09_22_2022.pdf
LCA009-RL-UNV | 9W, 350mA, Constant Current LED Driver, 120-277V Input, 3-27V Output, Non Dimmable, Round Case | LC-Series LED Drivers | RL | 2.17 x 0.87 (round) | N | No | N | 277 | 120 | 350 | 350 | 8 | 24 | 9 | No | No | UL Recognized | IP20 | https://www.hatchlighting.com/wp-content/uploads/2022/09/LC009-Spec-Sheet_09142022.pdf
LCB004-UNV | 4W 700mA CC LED 120-277V Input, 4-7V Output, Non Dim, Rect | LC-Series LED Drivers | 4W | 1.92 x 1.06 x 0.89 | N | No | N | 277 | 120 | 700 | 700 | 4 | 6.5 | 2.8 | No | No | UL Recognized | IP20 | https://www.hatchlighting.com/wp-content/uploads/2023/03/LC004-Spec-Sheet-09_22_2022.pdf
LCB009-RL-UNV | 9W, 700mA, Constant Current LED Driver, 120-277V Input, 3-13V Outputnon Dimmable, Round Case | LC-Series LED Drivers | RL | 2.17 x 0.87 (round) | N | No | N | 277 | 120 | 700 | 700 | 8 | 12 | 6 | No | No | UL Recognized | IP20 | https://www.hatchlighting.com/wp-content/uploads/2022/09/LC009-Spec-Sheet_09142022.pdf
LCD004-UNV | 4W 500mA CC LED 120-277V Input, 5-9V Output, Non Dim, Rect | LC-Series LED Drivers | 4W | 1.92 x 1.06 x 0.89 | N | No | N | 277 | 120 | 500 | 500 | 4 | 9 | 5 | No | No | UL Recognized | IP20 | https://www.hatchlighting.com/wp-content/uploads/2016/03/LC004_UNV-2018.pdf
LV004W-12-UNV | 4W, Constant Voltage LED Driver, 120-277V Input, 12V Output, Non Dimmable | LV-Series LED Drivers | 4W | 1.92 x 1.06 x 0.89 | N | No | N | 277 | 120 | 330 | 33 | 4 | 12 | 12 | No | No | UL Recognized | IP20 | https://www.hatchlighting.com/wp-content/uploads/2023/08/LV004W-UNV-Spec_Sheet_07242023.pdf
LV004W-24-UNV | 4W, Constant Voltage LED Driver, 120-277V Input, 24V Output, Non Dimmable | LV-Series LED Drivers | 4W | 1.92 x 1.06 x 0.89 | N | No | N | 277 | 120 | 170 | 17 | 4 | 24 | 24 | No | No | UL Recognized | IP20 | https://www.hatchlighting.com/wp-content/uploads/2023/08/LV004W-UNV-Spec_Sheet_07242023.pdf
LV100-24N-UNV-I | 100W, Constant Voltage LED Driver, 120-277V Input, 24V Output, Non Dimmable, 12" Leads, "I" Case | LV-Series LED Drivers | I | 9.50 x 1.70 x 1.18 | N | No | N | 277 | 120 | 4170 | 0 | 100 | 24 | 24 | No | Yes | UL Recognized | IP20 | https://www.hatchlighting.com/wp-content/uploads/2023/06/LV60-80-100-Spec-Sheet-0606023.pdf
LV100-24N-UNV-J | 100W, Constant Voltage LED Driver, 120-277V Input, 24V Output, Non Dimmable, 12" Leads, "J" Case | LV-Series LED Drivers | J | 11.40 x 3.00 x 1.37 | N | No | N | 277 | 120 | 4170 | 0 | 100 | 24 | 24 | No | No | UL Listed | IP20 | https://www.hatchlighting.com/wp-content/uploads/2023/06/LV100-J-Spec-Sheet-06072023.pdf
LV10-12N-120-A | 10W, Constant Voltage LED Driver, 120V Input, 12V Output, Non Dimmable, 12" Leads, "A" Case | LV-Series LED Drivers | A | 2.68 x 1.29 x 0.79 | N | No | N | 120 | 120 | 830 | 0 | 10 | 12 | 12 | No | No | UL Recognized | IP20 | https://www.hatchlighting.com/wp-content/uploads/2023/06/LV10-Spec-Sheet-06072023.pdf
LV12-12N-UNV-Y | 12W, Constant Voltage LED Driver, 120-277V Input, 12V Output, Non Dimmable, 6" Leads, "Y" Case, IP66 | LV-Series LED Drivers | Y | 3.03 x 0.94 x 0.94 | N | No | N | 277 | 120 | 1000 | 500 | 12 | 12 | 12 | No | No | UL Recognized | IP65 | https://www.hatchlighting.com/wp-content/uploads/2023/06/LV12-Spec-Sheet-06072023.pdf
LV12-24N-UNV-Y | 12W, Constant Voltage LED Driver, 120-277V Input, 24V Output, Non Dimmable, 6" Leads, "Y" Case, IP66 | LV-Series LED Drivers | Y | 3.03 x 0.94 x 0.94 | N | No | N | 277 | 120 | 500 | 250 | 12 | 24 | 24 | No | No | UL Recognized | IP65 | https://www.hatchlighting.com/wp-content/uploads/2023/06/LV12-Spec-Sheet-06072023.pdf
LV150-24N-UNV-BB | 150W, Constant Voltage LED Driver, 120-277V Input, 24V Output, Non Dimmable, 12" Leads, "BB" Case | LV-Series LED Drivers | BB | 9.46 x 1.82 x 1.38 | N | No | N | 277 | 120 | 6250 | 0 | 150 | 24 | 24 | No | No | UL Recognized | IP20 | https://www.hatchlighting.com/wp-content/uploads/2016/03/LV150_BB-Case-18.pdf
LV24-12N-UNV-D | 24W, Constant Voltage LED Driver, 120-277V Input, 12V Output, Non Dimmable, 12" Leads, "D" Case | LV-Series LED Drivers | D | 4.80 x 1.60 x 1.00 | N | No | N | 277 | 120 | 2000 | 200 | 24 | 12 | 12 | No | No | UL Recognized | IP20 | https://www.hatchlighting.com/wp-content/uploads/2023/06/LV24-Spec-Sheet-06072023.pdf
LV24-24N-UNV-D | 24W, Constant Voltage LED Driver, 120-277V Input, 24V Output, Non Dimmable, 12" Leads, "D" Case | LV-Series LED Drivers | D | 4.80 x 1.60 x 1.00 | N | No | N | 277 | 120 | 1000 | 100 | 24 | 24 | 24 | No | No | UL Recognized | IP20 | https://www.hatchlighting.com/wp-content/uploads/2023/06/LV24-Spec-Sheet-06072023.pdf
LV40-24N-UNV-W | 40W, Constant Voltage LED Driver, 120-277V Input, 24V Output, Non Dimmable, 12" Leads, "W" Case | LV-Series LED Drivers | W | 3.75 x 2.74 x 1.26 | N | No | N | 277 | 120 | 1670 | 0 | 40 | 24 | 24 | No | No | UL Listed Class P | IP66 | https://www.hatchlighting.com/wp-content/uploads/2023/06/LV40-Spec-Sheet-06062023.pdf
LV60-12N-UNV-F | 60W, Constant Voltage LED Driver, 120-277V Input, 12V Output, Non Dimmable, 12" Leads, "F" Case | LV-Series LED Drivers | F | 4.99 x 3.00 x 1.30 | N | No | N | 277 | 120 | 5000 | 0 | 60 | 12 | 12 | No | No | UL Recognized | IP20 | https://www.hatchlighting.com/wp-content/uploads/2016/03/LV60_F-Case.pdf
LV60-12N-UNV-I-DP | 60W, Constant Voltage LED Driver, 120-277V Input, 12V Output, Non Dimmable, 12" Leads, "I" Case - DP Packaging | LV-Series LED Drivers | I | 9.50 x 1.70 x 1.18 | N | No | N | 277 | 120 | 5000 | 0 | 60 | 12 | 12 | No | No | UL Listed Class P | IP20 | https://www.hatchlighting.com/wp-content/uploads/2023/01/LV60-80-100-Spec-Sheet-1032023.pdf
LV60-24N-UNV-I | 60W, Constant Voltage LED Driver, 120-277V Input, 24V Output, Non Dimmable, 12" Leads, "I" Case | LV-Series LED Drivers | I | 9.50 x 1.70 x 1.18 | N | No | N | 277 | 120 | 2500 | 0 | 60 | 24 | 24 | No | No | UL Recognized | IP20 | https://www.hatchlighting.com/wp-content/uploads/2023/06/LV60-80-100-Spec-Sheet-0606023.pdf
LV60-24T-UNV-RR | 60W, Constant Voltage Tri-dimmable LED Driver, 120 to 277V Input, 24V Output, Triac/ELV or 0-10V dimmable, "RR" Case | LV-Series LED Drivers | RR | 7.58 x 3.35 x 1.32 | Triac, ELV, 0-10V | Yes | 5% | 277 | 120 | 2500 | 0 | 60 | 24 | 24 | No | No | UL Listed | IP20 | https://www.hatchlighting.com/wp-content/uploads/2023/05/CV_Tri-Dim_Spec_Sheet_03012024.pdf
LV80-24N-UNV-I | 80W, Constant Voltage LED Driver, 120-277V Input, 24V Output, Non Dimmable, 12" Leads, "I" Case | LV-Series LED Drivers | I | 9.50 x 1.70 x 1.18 | N | No | N | 277 | 120 | 3300 | 0 | 80 | 24 | 24 | No | No | UL Recognized | IP20 | https://www.hatchlighting.com/wp-content/uploads/2023/06/LV60-80-100-Spec-Sheet-0606023.pdf
LV96-24T-UNV-II | 96W, Constant Voltage Tri-dimmable LED Driver, 120 to 277V Input, 24V Output, Triac/ELV or 0-10V dimmable, "II" Case | LV-Series LED Drivers | II | 8.25 x 3.75 x 1.56 | Triac, ELV, 0-10V | Yes | 5% | 277 | 120 | 4000 | 0 | 96 | 24 | 24 | No | No | UL Listed | IP20 | https://www.hatchlighting.com/wp-content/uploads/2023/05/CV_Tri-Dim_Spec_Sheet_03012024.pdf
RL12-15BF-LED | 15W, A/C LED Transformer, 120V Input, 12V AC Output, No Min Load, Dimmable, 6" Leads, Bottom Feed. | AC LED Drivers | BF | 2.72 x 1.30 x 0.80 | Y | No | N | 120 | 120 | 1.3 | 0 | 15 | 12 | 12 | No | No | UL Recognized | IP20 | https://www.hatchlighting.com/wp-content/uploads/2022/08/Hatch_RL12-LED01_08092022.pdf
RL12-15BF-LED-277 | 15W, A/C LED Transformer, 277V Input, 12V AC Output, 5W Min Load, Non-Dimmable, 6" Leads, Bottom Feed Lead Exit. | AC LED Drivers | BF | 2.72 x 1.30 x 0.80 | N | No | N | 277 | 277 | 1.3 | 0 | 15 | 12 | 12 | No | No | UL Recognized | IP20 | https://www.hatchlighting.com/wp-content/uploads/2022/08/Hatch_RL12-LED01_08092022.pdf
RL12-15M-LED | 15W, A/C LED Transformer, 120V Input, 12V AC Output, No Min Load, Dimmable, 6" Leads, Side Lead Exit. | AC LED Drivers | M | 2.20 x 1.23 x 0.75 | Y | No | N | 120 | 120 | 1.3 | 0 | 15 | 12 | 12 | No | No | UL Recognized | IP20 | https://www.hatchlighting.com/wp-content/uploads/2022/08/Hatch_RL12-LED01_08092022.pdf
RL12-15M-LED-277 | 15W, A/C LED Transformer, 277V Input, 12V AC Output, 5W Min Load, Non-Dimmable, 6" Leads, Side Lead Exit. | AC LED Drivers | M | 2.20 x 1.23 x 0.75 | N | No | N | 277 | 277 | 1.3 | 0 | 15 | 12 | 12 | No | No | UL Recognized | IP20 | https://www.hatchlighting.com/wp-content/uploads/2022/08/Hatch_RL12-LED01_08092022.pdf
RL12-30M-LED | 30W, A/C LED Transformer, 120V Input, 12V AC Output, No Min Load, Dimmable, 6" Leads, Side Lead Exit. | AC LED Drivers | M | 2.20 x 1.23 x 0.75 | Y | No | N | 120 | 120 | 2.5 | 0 | 30 | 12 | 12 | No | No | UL Recognized | IP20 | https://www.hatchlighting.com/wp-content/uploads/2022/08/Hatch_RL12-LED01_08092022.pdf
RL12-30M-LED-277 | 30W, A/C LED Transformer, 277V Input, 12V AC Output, 5W Min Load, Non-Dimmable, 6" Leads, Side Lead Exit. | AC LED Drivers | M | 2.20 x 1.23 x 0.75 | N | No | N | 277 | 277 | 2.5 | 0 | 30 | 12 | 12 | No | No | UL Recognized | IP20 | https://www.hatchlighting.com/wp-content/uploads/2022/08/Hatch_RL12-LED01_08092022.pdf
RL12-60BF-LED | 60W, A/C LED Transformer, 120V Input, 12V AC Output, No Min Load, Dimmable, 6" Leads, Bottom Feed. | AC LED Drivers | BF | 2.72 x 1.30 x 0.80 | Y | No | N | 120 | 120 | 5 | 0 | 60 | 12 | 12 | No | No | UL Recognized | IP20 | https://www.hatchlighting.com/wp-content/uploads/2022/08/Hatch_RL12-LED01_08092022.pdf
RL12-60BF-LED-277 | 60W, A/C LED Transformer, 277V Input, 12V AC Output, 5W Min Load, Non-Dimmable, 6" Leads, Bottom Feed Lead Exit. | AC LED Drivers | BF | 2.72 x 1.30 x 0.80 | N | No | N | 277 | 277 | 5 | 0 | 60 | 12 | 12 | No | No | UL Recognized | IP20 | https://www.hatchlighting.com/wp-content/uploads/2022/08/Hatch_RL12-LED01_08092022.pdf
RL12-60M-LED | 60W, A/C LED Transformer, 120V Input, 12V AC Output, No Min Load, Dimmable, 6" Leads, Side Lead Exit. | AC LED Drivers | M | 2.20 x 1.23 x 0.75 | Y | No | N | 120 | 120 | 5 | 0 | 60 | 12 | 12 | No | No | UL Recognized | IP20 | https://www.hatchlighting.com/wp-content/uploads/2022/08/Hatch_RL12-LED01_08092022.pdf
RL12-60M-LED-277 | 60W, A/C LED Transformer, 277V Input, 12V AC Output, 5W Min Load, Non-Dimmable, 6" Leads, Side Lead Exit. | AC LED Drivers | M | 2.20 x 1.23 x 0.75 | N | No | N | 277 | 277 | 5 | 0 | 60 | 12 | 12 | No | No | UL Recognized | IP20 | https://www.hatchlighting.com/wp-content/uploads/2022/08/Hatch_RL12-LED01_08092022.pdf
RS12-15M-LED | 15W, A/C LED Transformer, 120V Input, Ac Output, No Min Load, Dimmable, 6" Leads, Side Lead Exit. | AC LED Drivers | M | 2.20 x 1.23 x 0.75 | Y | No | N | 120 | 120 | 1.3 | 0 | 15 | 12 | 12 | No | No | UL Recognized | IP20 | https://www.hatchlighting.com/wp-content/uploads/2016/03/Hatch_RS12-LED01.pdf
RS1260M-LED | 60W, A/C LED Transformer, 120V Input, Ac Output, No Min Load, Dimmable, 6" Leads, Side Lead Exit | AC LED Drivers | M | 2.20 x 1.23 x 0.75 | Y | No | N | 120 | 120 | 5 | 0 | 60 | 12 | 12 | No | No | UL Recognized | IP20 | https://www.hatchlighting.com/wp-content/uploads/2016/03/Hatch_RS12-LED01.pdf
RS12-60M-LED-FCC | 60W, A/C LED Transformer, 120V Input, Ac Output, No Min Load, Dimmable, 6" Leads, Side Lead Exit, FCC | AC LED Drivers | M | 2.20 x 1.23 x 0.75 | Y | No | N | 120 | 120 | 5 | 0 | 60 | 12 | 12 | No | No | UL Recognized | IP20 | https://www.hatchlighting.com/wp-content/uploads/2021/08/Hatch_RS-FCC02.pdf
XAC16-0350P-UNV-I | 16W, 175-350mA Output, I-LOC Key Programmable LED Driver, 120-277V Input, 20-46V Output, Phase Dimmable @120V, 6" Leads, "XAC" Case | I-LOC LED Drivers | XAC | 4.00 x 1.86 x 1.30 | Phase | Yes | 1% | 277 | 120 | 350 | 175 | 16 | 46 | 20 | No | No | UL Recognized | IP20 | https://www.hatchlighting.com/wp-content/uploads/2022/11/XACP-Spec-Sheet-11_09_2022.pdf
XAC16-0350Z-UNV-I | 16W, 175-350mA Output, I-LOC Key Programmable LED Driver, 120-277V Input, 24-26V Output, 0-10V Dimmable, 6" Leads, "XAC" Case | I-LOC LED Drivers | XAC | 4.00 x 1.86 x 1.30 | 0-10V | No | 1% | 277 | 120 | 350 | 175 | 16 | 46 | 24 | No | No | UL Recognized | IP20 | https://www.hatchlighting.com/wp-content/uploads/2022/11/XACZ-Spec-Sheet-11_10_2022.pdf
XAC32-0700P-UNV-I | 32W, 350-700mA Output, I-LOC Key Programmable LED Driver, 120-277V Input, 20-46V Output, Phase Dimmable @120V, 6" Leads, "XAC" Case | I-LOC LED Drivers | XAC | 4.00 x 1.86 x 1.30 | Phase | Yes | 1% | 277 | 120 | 700 | 350 | 32 | 46 | 20 | No | No | UL Recognized | IP20 | https://www.hatchlighting.com/wp-content/uploads/2022/11/XACP-Spec-Sheet-11_09_2022.pdf
XAC32-0700Z-UNV-I | 32W, 350-700mA Output, I-LOC Key Programmable LED Driver, 120-277V Input, 24-46V Output, 0-10V Dimmable, 6" Leads, "XAC" Case | I-LOC LED Drivers | XAC | 4.00 x 1.86 x 1.30 | 0-10V | No | 1% | 277 | 120 | 700 | 350 | 32 | 46 | 24 | No | No | UL Recognized | IP20 | https://www.hatchlighting.com/wp-content/uploads/2022/11/XACZ-Spec-Sheet-11_10_2022.pdf
XAC34-1050P-UNV-I | 34W, 525-1050mA Output, I-LOC Key Programmable LED Driver, 120-277V Input, 14-32V Output, Phase Dimmable @120V, 6" Leads, "XAC" Case | I-LOC LED Drivers | XAC | 4.00 x 1.86 x 1.30 | Phase | Yes | 1% | 277 | 120 | 1050 | 525 | 34 | 32 | 14 | No | No | UL Recognized | IP20 | https://www.hatchlighting.com/wp-content/uploads/2022/11/XACP-Spec-Sheet-11_09_2022.pdf
XAC34-1050Z-UNV-I | 34W, 525-1050mA Output, I-LOC Key Programmable LED Driver, 120-277V Input, 17-32V Output, 0-10V Dimmable, 6" Leads, "XAC" Case | I-LOC LED Drivers | XAC | 4.00 x 1.86 x 1.30 | 0-10V | No | 1% | 277 | 120 | 1050 | 525 | 34 | 32 | 17 | No | No | UL Recognized | IP20 | https://www.hatchlighting.com/wp-content/uploads/2022/11/XACZ-Spec-Sheet-11_10_2022.pdf
XKV60-1248Z-UNV-I | 60W, V-LOC Key Programmable Constant Voltage LED Driver, 120V To 277V Input, 12V To 48V Output, 0-10V And Touch Dimming, UL Listed, XKV Case With Built-In Field Wiring Compartments With Knockouts. | V-LOC LED Drivers | XKV | 9.92 x 2.50 x 1.34 | 0-10V, Touch | Yes | 1% | 277 | 120 | 5000 | 1250 | 60 | 48 | 12 | Yes | No | UL Listed Class P | IP20 | https://www.hatchlighting.com/wp-content/uploads/2020/09/XKV-Spec-Sheet-12-08-20.pdf
XKV96-2448Z-UNV-I | 96W, V-LOC Key Programmable Constant Voltage LED Driver, 120V To 277V Input, 24V To 48V Output, 0-10V And Touch Dimming, UL Listed, XKV Case With Built-In Field Wiring Compartments With Knockouts. | V-LOC LED Drivers | XKV | 9.92 x 2.50 x 1.34 | 0-10V, Touch | Yes | 1% | 277 | 120 | 4000 | 2000 | 96 | 48 | 24 | Yes | No | UL Listed Class P | IP20 | https://www.hatchlighting.com/wp-content/uploads/2020/09/XKV-Spec-Sheet-12-08-20.pdf
XRC16-0350P-UNV-I | 16W, 175-350mA Output, I-LOC Key Programmable LED Driver, 120-277V Input, 20-46V Output, Phase Dimmable @ 120V, 6" Leads, "XRC" Case | I-LOC LED Drivers | XRC | 4.00 x 1.86 x 1.30 | Phase | Yes | 1% | 277 | 120 | 350 | 175 | 16 | 46 | 20 | No | No | UL Recognized | IP20 | https://www.hatchlighting.com/wp-content/uploads/2022/11/XRCP-Spec-Sheet-11_10_2022.pdf
XRC16-0350Z-UNV-I | 16W, 175-350mA Output, I-LOC Key Programmable LED Driver, 120-277V Input, 24-46V Output, 0-10V Dimmable, 6" Leads, "XRC" Case | I-LOC LED Drivers | XRC | 4.00 x 1.86 x 1.30 | 0-10V | No | 1% | 277 | 120 | 350 | 175 | 16 | 46 | 24 | No | No | UL Recognized | IP20 | https://www.hatchlighting.com/wp-content/uploads/2022/11/XRCZ-Spec-Sheet-11_10_2022.pdf
XRC32-0700P-UNV-I | 32W, 350-700mA Output, I-LOC Key Programmable LED Driver, 120-277V Input, 20-46V Output, Phase Dimmable @ 120V, 6" Leads, "XRC" Case | I-LOC LED Drivers | XRC | 4.00 x 1.86 x 1.30 | Phase | Yes | 1% | 277 | 120 | 700 | 350 | 32 | 46 | 20 | No | No | UL Recognized | IP20 | https://www.hatchlighting.com/wp-content/uploads/2022/11/XRCP-Spec-Sheet-11_10_2022.pdf
XRC32-0700Z-UNV-I | 32W, 350-700mA Output, I-LOC Key Programmable LED Driver, 120-277V Input, 24-46V Output, 0-10V Dimmable, 6" Leads, "XRC" Case | I-LOC LED Drivers | XRC | 4.00 x 1.86 x 1.30 | 0-10V | No | 1% | 277 | 120 | 700 | 350 | 32 | 46 | 24 | No | No | UL Recognized | IP20 | https://www.hatchlighting.com/wp-content/uploads/2022/11/XRCZ-Spec-Sheet-11_10_2022.pdf
XRC34-1050P-UNV-I | 34W, 525-1050mA Output, I-LOC Key Programmable LED Driver, 120-277V Input, 14-32V Output, Phase Dimmable @ 120V, 6" Leads, "XRC" Case | I-LOC LED Drivers | XRC | 4.00 x 1.86 x 1.30 | Phase | Yes | 1% | 277 | 120 | 1050 | 525 | 34 | 32 | 14 | No | No | UL Recognized | IP20 | https://www.hatchlighting.com/wp-content/uploads/2022/11/XRCP-Spec-Sheet-11_10_2022.pdf
XRC34-1050Z-UNV-I | 34W, 525-1050mA Output, I-LOC Key Programmable LED Driver, 120-277V Input, 17-32V Output, 0-10V Dimmable, 6" Leads, "XRC" Case | I-LOC LED Drivers | XRC | 4.00 x 1.86 x 1.30 | 0-10V | No | 1% | 277 | 120 | 1050 | 525 | 34 | 32 | 17 | No | No | UL Recognized | IP20 | https://www.hatchlighting.com/wp-content/uploads/2022/11/XRCZ-Spec-Sheet-11_10_2022.pdf
XTC16-0350P-UNV-I | 16W, 175-350mA Output, I-LOC Key Programmable LED Driver, 120-277V Input, 20-46V Output, Phase Dimmable @ 120V, 6" Leads, "XTC" Case | I-LOC LED Drivers | XTC | 3.81 x 1.65 x 1.01 | Phase | Yes | 1% | 277 | 120 | 350 | 175 | 16 | 46 | 20 | No | No | UL Recognized | IP20 | https://www.hatchlighting.com/wp-content/uploads/2022/11/XTC-Spec-Sheet-11_10_2022.pdf
XTC32-0700P-UNV-I | 32W, 350-700mA Output, I-LOC Key Programmable LED Driver, 120-277V Input, 20-46V Output, Phase Dimmable @ 120V, 6" Leads, "XTC" Case | I-LOC LED Drivers | XTC | 3.81 x 1.65 x 1.01 | Phase | Yes | 1% | 277 | 120 | 700 | 350 | 32 | 46 | 20 | No | No | UL Recognized | IP20 | https://www.hatchlighting.com/wp-content/uploads/2022/11/XTC-Spec-Sheet-11_10_2022.pdf
XTC34-1050P-UNV-I | 34W, 525-1050mA Output, I-LOC Key Programmable LED Driver, 120-277V Input, 14-32V Output, Phase Dimmable @ 120V, 6" Leads, "XTC" Case | I-LOC LED Drivers | XTC | 3.81 x 1.65 x 1.01 | Phase | Yes | 1% | 277 | 120 | 1050 | 525 | 34 | 32 | 14 | No | No | UL Recognized | IP20 | https://www.hatchlighting.com/wp-content/uploads/2022/11/XTC-Spec-Sheet-11_10_2022.pdf
XWV60-1248Z-UNV-I | 60W, V-LOC Key Programmable Constant Voltage LED Driver, 120V To 277V Input, 12V To 48V Output, 0-10V And Touch Dimming, UL Listed, XWV Case With Flying Leads | V-LOC LED Drivers | XWV | 6.28 x 2.46 x 1.32 | 0-10V, Touch | Yes | 1% | 277 | 120 | 5000 | 1250 | 60 | 48 | 12 | Yes | No | UL Listed Class P | IP20 | https://www.hatchlighting.com/wp-content/uploads/2024/03/XWV_Spec_Sheet_3-13-2024.pdf
XWV96-2448Z-UNV-I | 96W, V-LOC Key Programmable Constant Voltage LED Driver, 120V To 277V Input, 24V To 48V Output, 0-10V And Touch Dimming, UL Listed, XWV Case With Flying Leads | V-LOC LED Drivers | XWV | 6.28 x 2.46 x 1.32 | 0-10V, Touch | Yes | 1% | 277 | 120 | 4000 | 2000 | 96 | 48 | 24 | Yes | No | UL Listed Class P | IP20 | https://www.hatchlighting.com/wp-content/uploads/2024/03/XWV_Spec_Sheet_3-13-2024.pdf

## Emergency Drivers
Part Number | Description | Product Class | Conduit | Dimensions (in) | Emergency Operation Time (Minutes) | Input Frequency (Hz) | Input V Max | Input V Min | Iout Max (mA) | Iout Min (mA) | Max Case Temp (Celsius) | Min Operating Temp (Celsius) | OCP | One Piece | Output Watts | OVP | Power Factor | Recharge Time (Hours) | SCP | Two Piece | Vout Max | Vout Min | CA Title 20 | CE | UL(cUL) | IP Rating | Datasheet URL
ELP10-2060-UNV-1C | 10W, LED Constant Power Emergency Driver, 120-277V Input, 20-60V Output, 1 Pc Unit W/ Single Conduit, CEC Compliant, UL Listed For Field Installation | Emergency LED Drivers | Yes | 11.46 x 1.7 x 1.15 | 90 | 50/60 | 277 | 120 | 518 | 179 | 55 | 0 | Yes | Yes | 10 | Yes | >0.9 | 24 | Yes | No | 60 | 20 | Yes | No | UL Listed | IP20 | https://www.hatchlighting.com/wp-content/uploads/2024/02/ELP10-2060-UNV-1C_Spec_Sheet_03012024.pdf
ELP10-2060-UNV-NC | 10W, LED Constant Power Emergency Driver, 120-277V Input, 20-60V Output, 1 Pc Unit W/ No Conduit, CEC Compliant, UL Listed For Field Installation | Emergency LED Drivers | Yes | 9.5 x 1.7 x 1.18 | 90 | 50/60 | 277 | 120 | 518 | 179 | 55 | 0 | Yes | Yes | 10 | Yes | >0.9 | 24 | Yes | No | 60 | 20 | Yes | No | UL Listed | IP20 | https://www.hatchlighting.com/wp-content/uploads/2023/05/ELP10-2060-UNV-NC_Data_Sheet_09232022.pdf
ELP14-2060-UNV | 14W, LED Constant Power Emergency Driver, 120-277V Input, 20-60V Output, 1 Pc Unit W/Conduit, CEC Compliant, UL Listed For Field Installation | Emergency LED Drivers | Yes | 13.30 x 2.4 x 1.50 | 90 | 50/60 | 277 | 120 | 700 | 241 | 55 | 0 | Yes | Yes | 14 | Yes | >0.9 | 24 | Yes | No | 60 | 20 | Yes | No | UL Listed | IP20 | https://www.hatchlighting.com/wp-content/uploads/2021/08/ELP14-2060-UNV_Data-Sheet_11172021.pdf
ELP20-2455-UNV-1C | 20W, LED Constant Power Emergency Driver, 120-277V Input, 24-55V Output, 1 Pc Unit W/ Single Conduit, CEC Compliant, UL Listed For Field Installation | Emergency LED Drivers | No | 13.30 x 2.4 x 1.50 | 90 | 50/60 | 277 | 120 | 833 | 363 | 55 | 0 | Yes | Yes | 20 | Yes | >0.9 | 24 | Yes | No | 55 | 24 | Yes | No | UL Listed | IP20 | https://www.hatchlighting.com/wp-content/uploads/2024/02/ELP20-2455-UNV-1C_Spec_Sheet_03012024.pdf
ELP20-2455-UNV-NC | 20W, LED Constant Power Emergency Driver, 120-277V Input, 24-55V Output, 1 Pc Unit W/ No Conduit, CEC Compliant, UL Listed For Field Installation | Emergency LED Drivers | Yes | 13.30 x 2.4 x 1.50 | 90 | 50/60 | 277 | 120 | 833 | 363 | 55 | 0 | Yes | Yes | 20 | Yes | >0.9 | 24 | Yes | No | 55 | 24 | Yes | No | UL Listed | IP20 | https://www.hatchlighting.com/wp-content/uploads/2024/02/ELP20-2455-UNV-NC-Spec-Sheet-03012024.pdf

## Surge
Part Number | Description | Product Class | Connection | Dimensions (in) | EOL Indicator | Input Voltage (Vac) | Max Case Temp (Celsius) | Max Discharge Current | MLV L-G (V) | MLV L-N (V) | MLV N-G (V) | Nominal Discharge Current | Type | Field Installable | UL(cUL) | IEEE C62.41.2-2002 Classification | IP Rating | Datasheet URL
LSP10-SM | Surge Protector, 10kA And 10kV, 120-277V Input, Integrated Snaplock And Footed Mounting | Surge Protection Devices | Parallel | 2.91 x 1.52 x 1.16 | No | 120-277 | 85 | 10kA | 1180 | 1180 | 1180 | 5kA | 4CA | Yes | UL Recognized | Category C High Exposure | IP20 | https://www.hatchlighting.com/wp-content/uploads/2020/06/LSP10-SM-06172020-B.pdf
LSP4-20-UNV | Surge Protector, 10kA, 347-480V Input, Slim Shape, 6" Leads | Surge Protection Devices | Parallel | 5.91 x 1.05 x 0.80 | No | 120-277 | 85 | 20kA | 1600 | 3000 | 3000 | 10kA | 5 | Yes | UL Recognized | Category C High Exposure | IP65 | NEW PRODUCT- SPEC IN DEVELOPMENT
LSP4-480 | Surge Protector, 10kA, 347-480V Input, Slim Shape, 6" Leads | Surge Protection Devices | Parallel | 4.53 x 0.87 x 0.59 | No | 347-480 | 85 | 10kA; 20kA L-N | 2140 | 1880 | 2140 | 5kA | 5 | Yes | UL Recognized | Category C High Exposure | IP65 | https://www.hatchlighting.com/wp-content/uploads/2020/06/LSP4-480-06172020-A.pdf
LSP4-UNV | Surge Protector, 10kA, 120-277V Input, Slim Shape, 6" Leads | Surge Protection Devices | Parallel | 4.53 x 0.87 x 0.59 | No | 120-277 | 85 | 10kA; 20kA L-N | 1320 | 1200 | 1320 | 5kA | 5 | Yes | UL Recognized | Category C High Exposure | IP65 | https://www.hatchlighting.com/wp-content/uploads/2021/06/LSP4-UNV-Data-Sheet-03292022.pdf

## Ballasts
Part Number | Description | Product Class | Current Crest Factor | Dimensions (in) | Input Current (A) | Input Frequency (Hz) | Input V Max | Input V Min | Lamp Connection | Lamp End of Life | Lamp Type | Line Regulation (%) | Max Case Temp (Celsius) | Min Operating Temp (Celsius) | Output Watts | Power Factor | Starting Type | THD (%) | Transient | Case Material | Number of Lamps | Mounting Studs | Wire Feed | FCC | UL(cUL) | Sound Rating | Datasheet URL
ESB-0432-14-UV | Electronic FL Sign Ball. 4-32Ft 1-4 Lamps Unv | Electronic Sign Ballast | 1.7 | 11.65 x 3.15 x 1.85 |  | 50/60 | 277 | 120 | Parallel |  | T12HO/T8HO | 5% | 90 | -29 |  | >0.90 | Instant | 10% |  | Metal | 1, 2, 3 or 4 | Feet | Two Sides | Class A | UL Listed | A | https://www.hatchlighting.com/wp-content/uploads/2016/01/ESB-0432-14-UV-Spec.pdf
ESB-0848-46-UV | Electronic FL Sign Ball. 8-48 ft 4-6 Lamps UNV | Electronic Sign Ballast | 1.7 | 14.45 x 3.23 x 2.20 |  | 50/60 | 277 | 120 | Parallel |  | T12HO/T8HO | 5% | 90 | -29 |  | >0.96 | Instant | 10% |  | Metal | 4, 5, 6 | Feet | Two Sides | Class A | UL Listed | A | https://www.hatchlighting.com/wp-content/uploads/2016/01/ESB-0848-46-UV-Spec.pdf
HC213/PS/UV/K | 2X 13 CFL Pgm Start Kit | Electronic CFL Ballasts | 1.7 | 5.00 x 3.00 x 1.38 |  | 50/60 | 277 | 120 | Series | Yes | 13W CFL | 5% | 90 | -18 | 13 | High | Programmed | 10% | ANSI/IEEE C62.41 Cat A | Metal | 1 or 2 | Feet or Studs |  | Class A | UL Listed | A | https://www.hatchlighting.com/wp-content/uploads/2016/01/Smart%20Kit%20Spec.pdf
HC218/PS/UV/K | 2X 18 CFL Pgm Start Kit | Electronic CFL Ballasts | 1.7 | 5.00 x 3.00 x 1.39 |  | 50/60 | 277 | 120 | Series | Yes | 18W CFL | 5% | 90 | -18 | 18 | High | Programmed | 10% | ANSI/IEEE C62.41 Cat A | Metal | 1 or 2 | Feet or Studs |  | Class A | UL Listed | A | https://www.hatchlighting.com/wp-content/uploads/2016/01/Smart%20Kit%20Spec.pdf
HC226/PS/UV/K | 2 X 26 CFL Pgm Start Kit | Electronic CFL Ballasts | 1.7 | 5.00 x 3.00 x 1.40 |  | 50/60 | 277 | 120 | Series | Yes | 26W CFL | 5% | 90 | -18 | 26 | High | Programmed | 10% | ANSI/IEEE C62.41 Cat A | Metal | 1 or 2 | Feet or Studs |  | Class A | UL Listed | A | https://www.hatchlighting.com/wp-content/uploads/2016/01/Smart%20Kit%20Spec.pdf
HC226PS/UV-D | CFL 226 PS Univ No Studs | Electronic CFL Ballasts | 1.7 | 5.00 x 3.00 x 1.41 |  | 50/60 | 277 | 120 | Series | Yes | 26W CFL | 5% | 90 | -18 | 26 | High | Programmed | 10% | ANSI/IEEE C62.41 Cat A | Metal | 1 or 2 | Feet |  | Class A | UL Listed | A | https://www.hatchlighting.com/wp-content/uploads/2021/07/HC226PS-UV-D.pdf
HC242/PS/UV/K | 2 X 42 CFL Pgm Start Kit | Electronic CFL Ballasts | 1.7 | 5.00 x 3.00 x 1.42 |  | 50/60 | 277 | 120 | Series | Yes | 42W CFL | 5% | 90 | -18 | 42 | High | Programmed | 10% | ANSI/IEEE C62.41 Cat A | Metal | 1 or 2 | Feet or Studs |  | Class A | UL Listed | A | https://www.hatchlighting.com/wp-content/uploads/2016/01/Smart%20Kit%20Spec.pdf
MC20-1F-UNNU | 20 Watt Universal Mini W/ Feet | Electronic HID Ballasts | <1.3 | 3.26 x 2.96 x 1.21 | 0.20 @ 120V 0.12 @ 208V 0.10 @ 240V 0.09 @ 277V | 50/60 | 277 | 120 |  | Yes | M/C156 CMH | 5% | 80 | -30 | 20 | >0.95 |  | 10% | ANSI/IEEE C62.41 Cat A | Metal | 1 | Feet | One Side | Class B | UL Listed | A | https://www.hatchlighting.com/wp-content/uploads/2016/04/EHID20W_Mini.pdf
MC20-1J-UNNU | 20 Watt Universal Mini Bottom Feed | Electronic HID Ballasts | <1.3 | 3.45 x 3.13 x 1.27 | 0.20 @ 120V 0.12 @ 208V 0.10 @ 240V 0.09 @ 277V | 50/60 | 277 | 120 |  | Yes | M/C156 CMH | 5% | 80 | -30 | 20 | >0.95 |  | 10% | ANSI/IEEE C62.41 Cat A | Metal | 1 | Studs | Bottom | Class B | UL Listed | A | https://www.hatchlighting.com/wp-content/uploads/2016/04/EHID20W_Mini.pdf
MC39-1F-UNNU | 39 Watt Universal Mini W/ Feet G3 | Electronic HID Ballasts | <1.3 | 3.26 x 2.96 x 1.21 | 0.37 @ 120V 0.22 @ 208V 0.19 @ 240V 0.16 @ 277V | 50/60 | 277 | 120 |  | Yes | M130 CMH | 5% | 80 | -30 | 39 | >0.95 |  | 10% | ANSI/IEEE C62.41 Cat A | Metal | 1 | Feet | One Side | Class B | UL Listed | A | https://www.hatchlighting.com/wp-content/uploads/2016/04/EHID39W_Mini.pdf
MC39-1J-UNNU | 39 Watt Universal Mini Bottom Feed G3 | Electronic HID Ballasts | <1.3 | 3.45 x 3.13 x 1.27 | 0.37 @ 120V 0.22 @ 208V 0.19 @ 240V 0.16 @ 277V | 50/60 | 277 | 120 |  | Yes | M130 CMH | 5% | 80 | -30 | 39 | >0.95 |  | 10% | ANSI/IEEE C62.41 Cat A | Metal | 1 | Studs | Bottom | Class B | UL Listed | A | https://www.hatchlighting.com/wp-content/uploads/2016/04/EHID39W_Mini.pdf
MC70-1F-UNNS | 70 Watt Universal Micro Slim W/ Feed & Leads On Both Sides | Electronic HID Ballasts | <1.3 | 4.70 x 1.70 x 1.21 | 0.65 @ 120V 0.37 @ 208V 0.32 @ 240V 0.28 @ 277V | 50/60 | 277 | 120 |  | Yes | M/C85, M/C98. M/C139, M/C143 CMH | 5% | 80 | -30 | 70 | >0.95 |  | 10% | ANSI/IEEE C62.41 Cat A | Polycarbonate | 1 | Feet | Two Sides | Class B | UL Listed | A | https://www.hatchlighting.com/wp-content/uploads/2016/04/EHID70W_MicroSlim.pdf
MC70-1F-UNNSL | 70 Watt Universal Micro Slim W/ Feed & Leads On One Sides | Electronic HID Ballasts | <1.3 | 4.70 x 1.70 x 1.21 | 0.65 @ 120V 0.37 @ 208V 0.32 @ 240V 0.28 @ 277V | 50/60 | 277 | 120 |  | Yes | M/C85, M/C98. M/C139, M/C143 CMH | 5% | 80 | -30 | 70 | >0.95 |  | 10% | ANSI/IEEE C62.41 Cat A | Polycarbonate | 1 | Feet | One Side | Class B | UL Listed | A | https://www.hatchlighting.com/wp-content/uploads/2016/04/EHID70W_MicroSlim.pdf
MC70-1F-UNNU | 70 Watt Universal Mini W/ Feet | Electronic HID Ballasts | <1.3 | 3.26 x 2.96 x 1.21 | 0.65 @ 120V 0.37 @ 208V 0.32 @ 240V 0.28 @ 277V | 50/60 | 277 | 120 |  | Yes | M/C85, M/C98. M/C139, M/C143 CMH | 5% | 80 | -30 | 70 | >0.95 |  | 10% | ANSI/IEEE C62.41 Cat A | Metal | 1 | Feet | One Side | Class B | UL Listed | A | https://www.hatchlighting.com/wp-content/uploads/2016/04/EHID70W_Mini.pdf
MC70-1J-UNNU | 70 Watt Universal Mini Bottom Feed | Electronic HID Ballasts | <1.3 | 3.45 x 3.13 x 1.27 | 0.65 @ 120V 0.37 @ 208V 0.32 @ 240V 0.28 @ 277V | 50/60 | 277 | 120 |  | Yes | M/C85, M/C98. M/C139, M/C143 CMH | 5% | 80 | -30 | 70 | >0.95 |  | 10% | ANSI/IEEE C62.41 Cat A | Metal | 1 | Studs | Bottom | Class B | UL Listed | A | https://www.hatchlighting.com/wp-content/uploads/2016/04/EHID70W_Mini.pdf
MC70-1T-UNNS | 70 Watt Universal Micro Slim Track W/ Leads On Both Sides | Electronic HID Ballasts | <1.3 | 4.70 x 1.70 x 1.21 | 0.65 @ 120V 0.37 @ 208V 0.32 @ 240V 0.28 @ 277V | 50/60 | 277 | 120 |  | Yes | M/C85, M/C98. M/C139, M/C143 CMH | 5% | 80 | -30 | 70 | >0.95 |  | 10% | ANSI/IEEE C62.41 Cat A | Polycarbonate | 1 | Track | Two Sides | Class B | UL Listed | A | https://www.hatchlighting.com/wp-content/uploads/2016/04/EHID70W_MicroSlim.pdf
MC70-1T-UNNSL | 70 Watt Universal Micro Slim Track W/ Leads On One Sides | Electronic HID Ballasts | <1.3 | 4.70 x 1.70 x 1.21 | 0.65 @ 120V 0.37 @ 208V 0.32 @ 240V 0.28 @ 277V | 50/60 | 277 | 120 |  | Yes | M/C85, M/C98. M/C139, M/C143 CMH | 5% | 80 | -30 | 70 | >0.95 |  | 10% | ANSI/IEEE C62.41 Cat A | Polycarbonate | 1 | Track | One Side | Class B | UL Listed | A | https://www.hatchlighting.com/wp-content/uploads/2016/04/EHID70W_MicroSlim.pdf

## Transformers
Part Number | Description | Product Class | Case Style | Dimensions (in) | Dimming | Dimming Loop | Input Current (A) | Input Frequency (Hz) | Input V Max | Input V Min | Iout Max (mA) | Max Case Temp (Celsius) | Max Storage Temp (Celsius) | Min Operating Temp (Celsius) | Minimum Load (Watts) | Output Voltage | Output Watts | Power Factor | THD (%) | Wire Feed | UL(cUL) | Datasheet URL
LS120-75EN-277 | 75W Step Down Transformer, 277V Input, 120V Output | Low Voltage Magnetic Transformers |  | 3.15 x 2.60 x 2.20 | N | No |  | 60 |  | 277 | 1 |  |  |  |  | 120 | 75 | 0.95 |  | End Bells with Conduit Nipple | UL Recognized | https://www.hatchlighting.com/wp-content/uploads/2016/04/LS120_75EN_277.pdf
LS120-75EN-347 | 75W Step Down Transformer, 347V Input, 120V Output | Low Voltage Magnetic Transformers |  | 3.15 x 2.60 x 2.20 | N | No |  | 60 |  | 347 | 1 |  |  |  |  | 120 | 75 | 0.95 |  | End Bells with Conduit Nipple | UL Recognized | https://www.hatchlighting.com/wp-content/uploads/2016/04/LS120_75EN_347.pdf
RL12-75-230WD | Hardwire 75W Electronic Transformer 230V Input 12V AC Output with dimming loop | Low Voltage Electronic Transformers | M | 2.72x1.30x0.80 | N | Yes | 0.35 | 50/60 |  | 230 | 6250 | 90 | 85 | -18 | 3 | 11.5 | 75 | 0.98 | 20% | Side | UL Recognized | https://www.hatchlighting.com/wp-content/uploads/2024/04/RL-Hardwire-Transformers_Data-Sheet_04172024.pdf
RL12-75A | Hardwire 75W Elec Trans 120V To 12V AC | Low Voltage Electronic Transformers | M | 2.08 x 1.30 x 0.79 | Y | No | 0.63 | 50/60 |  | 120 | 6300 | 90 | 85 | -18 | 5 | 11.5 | 75 | 0.99 | 120% | Side | UL Recognized | https://www.hatchlighting.com/wp-content/uploads/2024/04/RL-Hardwire-Transformers_Data-Sheet_04172024.pdf
RL12-75A-277 | Hardwire 75W Elec Trans 277V To 12V AC | Low Voltage Electronic Transformers | M | 2.08 x 1.30 x 0.79 | N | No | 0.27 | 50/60 |  | 277 | 6300 | 90 | 85 | -18 | 5 | 11.5 | 75 | 0.100 | 220% | Side | UL Recognized | https://www.hatchlighting.com/wp-content/uploads/2024/04/RL-Hardwire-Transformers_Data-Sheet_04172024.pdf
RL12-75ABF | Hardwire 75W Elec Trans 120V To 12V AC, BF | Low Voltage Electronic Transformers | BF | 2.48 x 1.38 x 0.83 | Y | No | 0.63 | 50/60 |  | 120 | 6300 | 90 | 85 | -18 | 5 | 11.5 | 75 | 0.101 | 320% | Bottom | UL Recognized | https://www.hatchlighting.com/wp-content/uploads/2024/04/RL-Hardwire-Transformers_Data-Sheet_04172024.pdf
RL12-75ABF-277 | Hardwire 75W Elec Trans 277V To 12V AC, BF | Low Voltage Electronic Transformers | BF | 2.48 x 1.38 x 0.83 | N | No | 0.27 | 50/60 |  | 277 | 6300 | 90 | 85 | -18 | 5 | 11.5 | 75 | 0.102 | 420% | Bottom | UL Recognized | https://www.hatchlighting.com/wp-content/uploads/2024/04/RL-Hardwire-Transformers_Data-Sheet_04172024.pdf